## Sheet1
Vendor | Vendor Part # | Manufacturer | Part # | Package | Description | Quantity | Unit Price | Total Cost | Link | Datasheet
Digikey | 563-1318-6-ND |  |  | ThroughHole | Slide Switch | 1 | 0.99 | 0.99 | https://www.digikey.com/product-detail/en/nidec-copal-electronics/CL-SB-12B-01T/563-1318-6-ND/3507883
Digikey | SML-D12U1WT86CT-ND |  |  | 603 | LED | 2 | 0.22 | 0.44 | https://www.digikey.com/product-detail/en/rohm-semiconductor/SML-D12U1WT86/SML-D12U1WT86CT-ND/5843858
Digikey | ABLS-16.000MHZ-B4-T | Abracon LLC | 535-10226-1-ND | HC-49/US | 16 MHz Crystal | 1 | 0.27 | 0.27 | https://www.digikey.com/product-detail/en/abracon-llc/ABLS-16.000MHZ-B4-T/535-10226-1-ND/2184261 | https://abracon.com/Resonators/abls.pdf
Digikey |  |  |  | 8-MSOP | Voltage Reg | 1 | 1.41 | 1.41 | https://www.digikey.com/product-detail/en/microchip-technology/MCP1252T-33X50I-MS/MCP1252T-33X50IMSCT-ND/5818693
Digikey | 609-4048-1-ND | Amphenol ICC (FCI) |  |  | Micro USB Type B | 1 | 0.78 | 0.78 | https://www.digikey.com/product-detail/en/amphenol-icc-fci/10103592-0001LF/609-4048-1-ND/2350355 | https://cdn.amphenol-icc.com/media/wysiwyg/files/documentation/datasheet/inputoutput/io_usb_micro.pdf
Digikey | 36-92-ND | Keystone | 92 | Throughhole | Battery Clip | 8 | 0.32 | 2.56 | https://www.digikey.com/product-detail/en/keystone-electronics/92/36-92-ND/82326
Digikey | 490-10525-1-ND | Muramata | GRM31CD80J107ME39L | 1206 | 100uF Capacitor | 1 | 0.69 | 0.69 | https://www.digikey.com/product-detail/en/murata-electronics-north-america/GRM31CD80J107ME39L/490-10525-1-ND/5026461
Digikey | 478-5765-1-ND | AVX Corporation | 04025A220FAT2A | 402 | 22pF Capacitor | 4 | 0.65 | 2.6 | https://www.digikey.com/product-detail/en/avx-corporation/04025A220FAT2A/478-5765-1-ND/2136357
Digikey |  |  |  |  | 22ohm Resistor | 4 |  | 0 | https://www.digikey.com/product-detail/en/yageo/RC0402FR-0722RL/311-22.0LRCT-ND/729509
Digikey |  |  |  |  | 100nF Capacitor | 10 |  | 0 | https://www.digikey.com/product-detail/en/samsung-electro-mechanics/CL05B104KO5NNNC/1276-1001-1-ND/3889087
Digikey |  |  |  |  | 10uF Capacitor | 5 |  | 0 | https://www.digikey.com/product-detail/en/samsung-electro-mechanics/CL05A106MP8NUB8/1276-6830-1-ND/5961689
Digikey |  |  |  |  | 1uF Capacitor | 4 |  | 0 | https://www.digikey.com/product-detail/en/samsung-electro-mechanics/CL05A105JQ5NNNC/1276-1444-1-ND/3889530
Digikey |  |  |  |  | 300ohm Resistor | 2 |  | 0 | https://www.digikey.com/product-detail/en/panasonic-electronic-components/ERA-2AED301X/P300DECT-ND/1706267
Digikey |  |  |  |  | 348ohm Resistor | 2 |  | 0 | https://www.digikey.com/product-detail/en/panasonic-electronic-components/ERA-2AEB3480X/P348DCCT-ND/3063784
Digikey | 311-1365-1-ND | C&K |  | - | Button | 1 | 0.15 | 0.15 | https://www.digikey.com/product-detail/en/PTS645SM43SMTR92%20LFS/CKN9112CT-ND/1146934
Digikey |  |  |  |  | AtMega32u4 | 1 | 4.2 |  | https://www.digikey.com/product-detail/en/microchip-technology/ATMEGA32U4-AUR/ATMEGA32U4-AURCT-ND/3440960